## Sheet1
| Fan Design Bill Of Materials | Description | Number of Material Needed | Cost |  | Standard Parts | Part Number / MPN | SolidWorks Drawing Number
| Non-standard Parts |  |  | Price of Printitng Material |  | 4-40 (1/2in) Screw | 0408MPP188 | 1
| 6V Battery Holder Cover | Houses the 6V Battery Pack | 1 | 0.59 |  | 4-40 Nut | CF-790 | 2
| Fan Blades | Creates a pressure difference to cool an area | 1 | 0.31 |  | 6V Motor | B0BZD7SYQG | 3
| Fan Cover (Back) | Contains/protects fan blades, motor, and wiring from being damaged and harming others | 1 | 1.52 |  | 8-32 (1-1/4in) Screw | AB900506 | 4
| Fan Cover (Front) | Contains/protects fan blades, motor, and wiring from being damaged and harming others | 1 | 1.17 |  | 8-32 Nut | SUVELAM | 5
| Fan Motor Holder | Stabilizes fan motor to function properly | 1 | 0.12 |  | Battery Pack | B07T7MTRZX | 6
| Leg (Back) | Balances fan to prevent it from falling backwards | 1 | 0.09 |  | Bearing | B073SP7TN1 | 7
| Leg (Left/Right) | Prevents fan from tilting left and right | 2 | 0.19 |  | On/Off Switch | B07S2QJKTX | 8
| Standard Parts |  |  |  | Link to Material
| 4-40 (1/2in) Screw | Fixes the battery holder cover to the battery holder | 4 | 13.18 | https://a.co/d/2omPfTx | Non-Standard Parts
| 4-40 Nut | Connects to 4-40 (1/2in) screw to help fix the battery holder cover to the battery holder | 4 | 5.99 | https://a.co/d/6TvK043 | Battery Holder |  | 9
| 6V Battery Holder | Holds 4, AA batteries to power the fan | 1 | 5.98 | https://a.co/d/5eCn5J0 | Blade Cover (Back) |  | 10
| 8-32 (1-1/4in) Screw | Holds the fan covers and the battery holder cover together | 2 | 7.99 | https://a.co/d/1CPAKC8 | Blade Cover (Front) |  | 11
| 8-32 Nut | Connects to 8-32 (1-1/4in) screw to fix the fan covers and battery holder cover | 2 | 8.99 | https://a.co/d/hlfoiVE | Fan Blade |  | 12
| Ball Bearing | Keeps fan blade fixed while allowing the blades to spin | 1 | 9.79 | https://a.co/d/5ygaejE | Motor Clip |  | 13
| Fan Motor | Spins fan blades to generate air flow | 1 | 14.99 | https://a.co/d/hUAFNOb | Stand (Left) |  | 14
| On/Off Switch | Turns the fan on and off |  | 7.99 | https://a.co/d/eGHanlX | Stand (Right) |  | 15
Price for 1 Fan |  |  |  | 17.0297
Subt Total |  |  |  | 78.89
PLA | $13.99 per 1kg
https://a.co/d/dhO9ojW